## Sheet1
YOTE – Bill of Materials
Item # | *Designator | *Qty | Manufacturer | *Mfg Part # | Description / Value | *Package/Footprint | Type | Your Instructions / Notes
1 | C1, C2, C3, C4, C5, C15, C19, C20, C21, C24, C26, C27 | 12 | Murata Electronics | GRM033R61A104KE15D | 100n | 0201 |  | Capacitor, X5R, ±10%
2 | C7, C8, C9, C13, C14, C16, C22, C23, C25 | 9 | Murata Electronics | GRM155R60J105KE19D | 1u | 0402 |  | Capacitor, X5R, ±10%, 6.3V
3 | C10 | 1 | Murata Electronics | GRM033R71A222KA01D | 2n2 | 0201 |  | Capacitor, X7R, ±10%, 10V
4 | C11 | 1 | Murata Electronics | GRM0335C1HR70WA01D | 0p7 | 0201 |  | Capacitor, NP0, ±0.1pF
5 | C28, C30 | 2 | Murata Electronics | GRM155R61A225KE95D | 2u2 | 0402 |  | Capacitor, X5R, ±20%
6 | C29, C31, C32, C33, C35 | 5 | Murata Electronics | GRM188R61A106KE69D | 10u | 0603 |  | Capacitor, Ceramic, X5R, ±20%, 10V
7 | C34 | 1 | Murata Electronics | GRM188R61A226ME15D | 22u | 0603 |  | Capacitor, X5R, ±20%, 6.3V
8 | D1, D2 | 2 | Nexperia | PESD5V0V1BDSF,315 | PESD5V0V1BDSF | 0603 |  | Very low capacitance bidirectional ESD protection diode
9 | D3 | 1 | Everlight Elec | 16-213SYGC/S530-E3/TR8 | GREEN_LED | 0402 |  | Green LED 2V forward voltage 25mA max
10 | E1 | 1 | Johanson Technology | 2450AT18B100E | ANT | SMD |  | 2.45 GHz chip antenna
11 | H3 | 1 |  |  | 5V | DNS |  | Footprint only – Do not place
12 | H4 | 1 |  |  | GND | DNS |  | Footprint only – Do not place
13 | H5 | 1 |  |  | BATT+ | DNS |  | Footprint only – Do not place
14 | H6 | 1 |  |  | BATT- | DNS |  | Footprint only – Do not place
15 | J1 | 1 |  |  | TC2030-NL | DNS |  | Footprint only – Do not place
16 | J2 | 1 | GCT | BC075-02-A-L-A | 2POS_FEMALE_1mm | SMD |  | 2POS 1.0MM PITCH SOCKET, SIL, SM
17 | L1, L4 | 2 | TDK | MLZ1608M100WTD25 | 10u | 0603 |  | Inductor, 250mA, ±20%, 1.05ohm. -55°C ~ 125°C
18 | L2 | 1 | Murata Electronics | LQP03HQ2N2B02 | 2n2 | 0201 |  | Inductor, 600mA, ±0.1ｎH, 120mOhm
19 | L6 | 1 | TDK | MLP1608H2R2BT0S1 | 2u2 | 0603 |  | 750mA 2.2uH ±20% 390mΩ 0603 Inductors
20 | Q1 | 1 | Tech Public | TP5001P3 | NPN_TRANSISTOR | SMD |  | NPN Transistor of with Hfe of around 100 for LED
21 | R1, R2 | 2 | YAGEO | RC0201FR-07100RL | 100 | 0201 |  | Resistor
22 | R3, R4 | 2 | YAGEO | RC0201FR-0722RL | 22 | 0201 |  | Resistor
23 | R5 | 1 | YAGEO | RC0201FR-07100KL | 100k | 0201 |  | Resistor
24 | R6 | 1 | UNI-ROYAL | 0603WAF3302T5E | 33k | 0603 |  | Resistor
25 | R7, R8, R9 | 3 | YAGEO | RC0201FR-071ML | 1M | 0201 |  | Resistor
26 | R10 | 1 | YAGEO | RC0201FR-071KL | 1k | 0201 |  | Resistor
27 | R11 | 1 | YAGEO | RC0201FR-07330RL | 330 | 0201 |  | Resistor
28 | S1 | 1 | C&K | PTS840GMSMTRLFS | PUSH_BTN | SMD |  | Push button sideways switch
29 | TH1 | 1 | Murata Electronics | NCU15XH103F6SRC | Thermistor_NTC | 0402 |  | 10k 0.1mA ±1% 3380K ±1% 0402 NTC Thermistor
30 | U1 | 1 | Nordic Semiconductor | NRF5340-CLAA | NRF5340-CLAA-R | SMD |  | nRF5340 microcontroller
31 | U2, U3 | 2 | Infineon Technologies | IM69D130V01XTSA1 | IM69D130_PDM | SMD |  | IM69D130 PDM microphone
32 | U4 | 1 | Cirrus Logic | CS47L63-CWZR | CS47L63-CWZR | SMD |  | CS47L63 digital signal processing IC
33 | U5 | 1 | Nordic Semiconductor | NPM1100-CAAA | NPM1100-CAAA-R7 | SMD |  | nPM1100 battery charger
34 | U6 | 1 | Torex Semiconductor | XCL210C121GR-G | XCL210C12 | SMD |  | 1_2V dcdc converter
35 | Y1 | 1 | Kyocera | CX2016DB32000D0WZRC1 | 32Mhz 8pF | CX2016 |  | Four pin crystal, GND on pins 2 and 4, small symbol, 32mhs 8pF